## Sheet1
Max Takeoff Weight (lbs) | 10000
Empty Weight (lbs) | 8000
Airframe Weight (lbs)
Battery Weight (kg) | 100
Max Velocity (ktas) | 180
Number of Aircraft Produced in 5 Years | 300
Number of Aircraft Produced in 1 Month | 5
Base Year | 2012
Then Year | 2025
Number of Motors | 1
Electric Motor Power (hp) | 750
Electric Motor Power Total (hp) | 750
Battery Capacity (kWh) | 20
Battery Specific Energy (Wh/kg) | 1000
Price of Electricity ($/kWh) | 0.29
Number of Propellers | 5
Propeller Diameter (ft) | 9.25
Shaft Horsepower (shp) | 750
Maintenaince Labor Rate ($/hr) | 40
Mission Block Time (hr) | 1.5
Hull Insurance Rate | 2
Aircraft Residual Value Factor | 0.1
Number of Years Aircraft is Used | 5
Fuel Weight (lbs) | 500
Price per Gallon of Jet Fuel ($/gal) | 6.32
Fuel Density (lbs/gal) | 6.676
Cost per Gallon of Oil ($/gal) | 130
Oil Density (lbs/gal) | 7.39
Takeoff Shaft Horsepower (hp) | 867
Hours Between Engine Overhauls (Usually Between 3000-5000) (hrs) | 4500
Internal Combustion Engine Power (hp) | 750
CER Category | F_cert | F_comp | F_taper | F_cf | F_press | F_hye
Engineering Cost | 0.67 | 2 | 0 | 1 | 1 | 1
Tooling Cost | 0 | 2 | 0.95 | 1 | 1 | 1
Manufacturing Cost | 0.75 | 1.25 | 0 | 1 | 0 | 1
Development Support Cost | 0.5 | 1.5 | 0 | 1 | 1 | 1
Flight Test Support Cost | 0.5 | 0 | 0 | 0 | 0 | 1
Quality Control Cost | 0.5 | 1.5 | 0 | 0 | 0 | 1
Materials Cost | 0.75 | 0 | 0 | 1 | 1 | 1
Output: Total RDTE Cost
Total RDTE Cost
Output: Cost per Airplane
Engineering Cost
Tooling Cost
Manufacturing Cost
Development Support Cost
Flight Test Support Cost
Quality Control Cost
Materials Cost
Electric Motor Cost | 181395
Power Management System Cost | 156375
Battery Cost | 5560
Propeller Cost | 211620.584
Landing Gear Cost | -7500
Avionics Cost | 4500
Total Cost to Produce
10% Profit
Total Sales Price
Output: Direct Operating Cost
COC
FOC
DOC